## QUTMS-SHDN-IMD-V00
Comment | Description | Designator | Footprint | LibRef | Quantity
100nF | Capacitor, Ceramic, SMD, 100nF, 100V, 5%, X7R, 0603, Capacitor, Ceramic, SMD, 100nF, 50V, 5%, X7R, 0603 | C3, C5, C7, C9, C10, C11 | Cap_Ceramic_0603 | 100nF 100V 5% X7R 0603, 100nF 50V 5% X7R 0603 | 6
4u7 | Capacitor, Ceramic, SMD, 4u7, 50V, 5%, X7R, 0603 | C4, C6, C8 | Cap_Ceramic_0603 | 4u7 50V 5% X7R 0603 | 3
100nF 100V 5% X7R 0603 | Capacitor, Ceramic, SMD, 100nF, 100V, 5%, X7R, 0603 | C14 | Cap_Ceramic_0603 | 100nF 100V 5% X7R 0603 | 1
47uF 16V 1210 | Capacitor, Ceramic, SMD, 47uF, 16V, 5%, X7R, 1210 | C15, C16 | Cap_Ceramic_0603 | 47uF 16V 10% X7R 1210 | 2
47uF 80V 10% AluPoly 10x10mm | Capacitor, AluPoly, SMD, 47uF, 80V, 10%, AluPoly, 10x10mm | C17 | CAP_ALU_10x10mm | 47uF 80V 10% AluPoly 10x10mm | 1
1N4448WQ-7-F | Diode, SMD, 75V, 5%, 250mA, SOD123 | D1 | SMA | 1N4448WQ-7-F | 1
NUP2105L | NUP2105L | D2 | NUP2105L | NUP2105L | 1
B260A-13-F | Diode, Schottky Barrier Rectifier, 60 V, 2 A, B260A-13-F | D3 | SMA | B260A-13-F | 1
BZT52C5V6-7-F | Diode, SMD, Zender, 5.6V, 7%, 500mW, SOD-123 | D4 | SOD123 | BZT52C5V6-7-F | 1
LED Orange |  | DS1, DS2 | LED ORANGE 0603 | LED ORANGE 0603 | 2
LED Blue 0603 |  | DS3, DS4 | LED BLUE 0603 | LED BLUE 0603 | 2
LED Green 0603 | LED Green 0603 | DS5 | LED GREEN 0603 | LED Green 0603 | 1
Fiducial 1MM | Fiducial 1MM | FID1, FID2 | FIDUCIAL 1MM | Fiducial 1MM | 2
Microfit 3.0 2x4 |  | J1 | Microfit_2X4_R_TH | Microfit_2x4 | 1
IDC 10P 2x5 1.27mm | IDC 10P 2x5 1.27mm | J2 | IDC 1.27MM 10P | IDC 10P 2x5 1.27mm | 1
Jumper 2Way Pins | Jumper 2Way Side Pins | J3, J4, J5 | Jumper_2Way_Pin | Jumper 2Way Side Pins | 3
Microfit 3.0 2x3 |  | J6 | Microfit_2X3_R_TH | Microfit_2x3 | 1
G5V-1-DC12 | General Purpose Relay SPDT (1 Form C) Through Hole, 12V, 2A | K1 | G5V-1 | G5V-1-DC12 | 1
74404064221 | FIXED IND 220UH 660MA 850 MOHM | L1 | Inductor_6x6mm | 74404064221 | 1
30mm Wide QUTMS Logo | 30mm Wide QUTMS Logo | LOGO1 | QUTMS LOGO 30MM | QUTMS Logo 30mm | 1
Hole M3 Tight Unplated | M3.2 Hole, No Plating | M1, M2, M3, M4 | M3.2 UNPLATED | Hole M3 Tight Unplated | 4
UART | Header, 3-Pin | P1 | HDR1X3 | Header 3 | 1
BST82,215 | MOSFET N-CH 100V 190MA SOT-23 | Q1 | PMV15UNEAR | PMV15UNEAR | 1
2k2 | Resistor, SMD, 2k2, 0.1W, 5%, 0603 | R1, R2, R3 | Res_ThinFilm_0603 | 2k2 5% 0603 | 3
10k | Resistor, SMD, 10k, 0.1W, 1%, 0603 | R4, R6, R8 | Res_ThinFilm_0603 | 10k 1% 0603 | 3
3k9 | Resistor, SMD, 3k9, 0.1W, 5%, 0603 | R5, R7, R9 | Res_ThinFilm_0603 | 3k9 5% 0603 | 3
1K | Resistor, SMD, 1k, 0.1W, 5%, 0603 | R10 | Res_ThinFilm_0603 | 1k 5% 0603 | 1
4k7 | Resistor, SMD, 4k7, 0.1W, 5%, 0603 | R15 | Res_ThinFilm_0603 | 4k7 5% 0603 | 1
330R | Resistor, SMD, 330R, 0.1W, 5%, 0603 | R16, R17, R19, R20 | Res_ThinFilm_0603 | 330R 5% 0603 | 4
120R 1% 1210 | Resistor, SMD, 120R, 0.25W, 1%, 1210 | R18 | Res_ThinFilm_1210 | 120R 1% 1210 | 1
64k9 1% | Resistor, SMD, 64k9, 0.1W, 5%, 0603 | R23 | Res_ThinFilm_0603 | 64k9 1% 0603 | 1
19k6 1% | Resistor, SMD, 19k6, 0.1W, 5%, 0603 | R24 | Res_ThinFilm_0603 | 19k6 1% 0603 | 1
1k 5% 0603 | Resistor, SMD, 1k, 0.1W, 5%, 0603 | R25 | Res_ThinFilm_0603 | 1k 5% 0603 | 1
B3U-1000P | Omron B3U-1000P Ultra Miniture Switch | SW1 | BTN B3U-1000P | BTN B3U-1000P | 1
TestPoint_SMD |  | TP1, TP3, TP4, TP6, TP7, TP9 | TestPointSMD | TestPoint_SMD | 6
STM32F042C6 | ARM® Cortex®-M0 STM32F0 Microcontroller IC 32-Bit 48MHz 32KB (32K x 8) FLASH 48-LQFP (7x7) | U2 | STM32F042C6 | STM32042C6 | 1
DSC1001DI1-008.0000T | on 8MHz XO (Standard) CMOS Oscillator 1.8 ~ 3.3V Standby (Power Down) 4-SMD, No Lead | U3 | DSC1001DI1-008.0000TCT-ND | DSC1001DI1-008.0000T | 1
SN65HVD233 | SN65HVD233 | U4 | SN65HVD233DR | SN65HVD233 | 1
LMR14010 |  | U7 | LMR14010 | LMR14010 | 1